## Notes
Cells Highlighted in Yellow Indicate Data with an Uncertain Source
Cells Highlighted in Red are Believed to be Incorrect

## Fluid Properties
Compound ID | Formula | Tc | Pc | ω | κ1 | Unused | Chemgroup
0 | H2O | 647.096 | 22.064 | 0.3443 | -0.06635 |  | {16: 1}
1 | CH4 | 190.564 | 4.5992 | 0.01142 | -0.00159 |  | {118:1}
2 | C2H6 | 305.322 | 4.8722 | 0.0995 | 0.02669 |  | {1: 2}
3 | C3H8 | 369.89 | 4.2512 | 0.1521 | 0.03136 |  | {1: 2, 2: 1}
4 | i-C4H10 | 407.81 | 3.629 | 0.184 | 0.0885 |  | {1: 3, 3: 1}
5 | c-C3H6 | 398.3 | 5.5797 | 0.1305 | 0 |  | {2: 3}
6 | H2S | 373.1 | 9 | 0.1005 | 0 |  | {114: 1}
7 | N2 | 126.192 | 3.3958 | 0.0372 | 0.01996 |  | {115: 1}
8 | CO2 | 304.1282 | 7.3773 | 0.22394 | 0.04285 |  | {117: 1}
9 | C4H10 | 425 | 3.8 | 0.2008 | 0.03443
10 | Ar | 150.86 | 4.9 | 0 | 0

## Hydrate Cell Properties
Structure | Cage | R(Cell) [1] (Å) | R(Cell) [2] (Å) | R(Cell) [3] (Å) | Shell Coord. No. 1 | Shell Coord. No. 2 | Shell Coord. No. 3 | r (Å) | z | nu
I | 512 | 3.906 | 6.593 | 8.056 | 20 | 20 | 50 | 3.906 | 20 | 0.043478
I | 51262 | 4.326 | 7.078 | 8.285 | 24 | 24 | 50 | 4.326 | 24 | 0.13043
II | 512 | 3.902 | 6.667 | 8.079 | 20 | 20 | 50 | 3.902 | 20 | 0.11765
II | 51264 | 4.682 | 7.464 | 8.782 | 28 | 28 | 50 | 4.682 | 28 | 0.058824

## Kihara Cell Parameters
Compound ID | Formula | ϵ/k (K) | σ (Å) | a (Å)
0 | H2O | 102.134 | 3.564 | 0
1 | CH4 | 232.2 | 3.505 | 0.28
2 | C2H6 | 404.3 | 4.022 | 0.574
3 | C3H8 | 493.71 | 4.519 | 0.6502
4 | i-C4H10 | 628.6 | 4.746 | 0.859
5 | c-C3H6 | 554.4 | 4.185 | 0.653
6 | H2S | 459.6 | 3.607 | 0.3508
7 | N2 | 142.1 | 3.469 | 0.341
8 | CO2 | 513.85 | 3.335 | 0.677
9 | n-C4H10 | 676.9 | 4.714 | 0.891
10 | Ar | 151.7 | 3.318 | 0.217

## Vapor Pressure Constants
structure | Compound ID | Formula | A | B | C | D
I | 1 | CH4 | 4.6477 | -5242.979 | 2.7789 | -0.0087156
I | 2 | C2H6 | 4.6766 | -5263.9565 | 2.7789 | -0.0090154
I | 5 | c-C3H6 | 4.6652 | -5424.1108 | 2.7789 | -0.0088658
I | 6 | H2S | 4.6446 | -5150.369 | 2.7789 | -0.0087553
I | 8 | CO2 | 4.6188 | -5020.8289 | 2.7789 | -0.0083455
I | 9 | C4H10 | 1 | 1 | 1 | 1
II | 3 | C3H8 | 5.2578 | -5650.5584 | 2.7789 | -0.016202
II | 4 | i-C4H10 | 4.6818 | -5455.2664 | 2.7789 | -0.0089678
II | 5 | c-C3H6 | 5.1449 | -5544.3272 | 2.7789 | -0.014845
II | 7 | N2 | 5.1511 | -5595.4346 | 2.7789 | -0.016044
II | 9 | C4H10 | 1 | 1 | 1 | 1
II | 10 | Ar | 4.4065 | -5150.788 | 2.7789 | -0.0063177

## Binary Interaction Parameters
Compound 1 | CH4 | C2H6 | c-C3H6 | C3H8 | i-C4H10 | N2 | CO2 | H2S | H2O
CH4 | 0 | -0.003 | 0.033 | 0.016 | 0.026 | 0.03 | 0.09 | 0.08 | 0
C2H6 | -0.003 | 0 | 0.089 | 0.001 | -0.007 | 0.044 | 0.13 | 0.086 | 0
c-C3H6 | 0.033 | 0.089 | 0 | 0.007 | -0.014 | 0.09 | 0.093 | 0.08 | 0
C3H8 | 0.016 | 0.001 | 0.007 | 0 | -0.007 | 0.078 | 0.12 | 0.08 | 0
i-C4H10 | 0.026 | -0.007 | -0.014 | -0.007 | 0 | 0.1 | 0.13 | 0.047 | 0
N2 | 0.03 | 0.044 | 0.09 | 0.078 | 0.1 | 0 | -0.02 | 0.17 | 0
CO2 | 0.09 | 0.13 | 0.093 | 0.12 | 0.13 | -0.02 | 0 | 0.097 | 0
H2S | 0.08 | 0.086 | 0.08 | 0.08 | 0.047 | 0.17 | 0.097 | 0 | 0
H2O | 0 | 0 | 0 | 0 | 0 | 0 | 0 | 0 | 0

## Henrys Law Parameters
Compound ID | Formula | H1 | H2 | H3 | H4
1 | CH4 | -182.5915 | 9053.35 | 24.8777 | -0.000145
2 | C2H6 | -266.696 | 13282.5 | 37.312 | -0.002285
3 | C3H8 | -316.49 | 15922.7 | 44.3285 | 0
4 | i-C4H10 | 95.491 | -2456.5 | -17.2551 | 0
5 | c-C3H6 | -60.924 | 9177.534 | 0 | 0.07278
6 | H2S | -148.579 | 8173.85 | 20.1012 | 0.001285
7 | N2 | -164.997 | 8433.619 | 21.5601 | 0.00844
8 | CO2 | -158.829 | 8685.6 | 21.5303 | -0.001095

## Credits
Fluid Properties:
Tc, Pc, ω: | NIST Chemistry WebBook, SRD 69
κ1: | PRSV: An Improved Peng- Robinson Equation of State for Pure Compounds and Mixtures R. STRYJEK* and J. H. VERA | (Taken from IEC-2000 model)
Hydrate Cell Propeties:
McMullan, R. K.; Jeffrey, G. A. Polyhedral Clathrate Hydrates. IX. Structure of Ethylene Oxide Hydrate. J. Chem. Phys. 1965, 42, 2745.
Mak, T. C. W.; McMullan, R. K. Polyhedral Clathrate Hydrates. X. Structure of the Double Hydrate of Tetrahydrofuran and Hydrogen Sulfide. J. Chem. Phys. 1965, 42, 2732.
Kihara Cell Parameters:
Tee, L. S.; Gotoh, S.; Stewart, W. E. Molecular Parameters of Normal Fluids: The Kihara Potential with Spherical Core. Ind. Eng. Chem. Fundam. 1966, 5, 363.
Vapor Pressure Constants:
(Taken from IEC-2000 model)
Binary Interaction Parameters Data:
White: | Knapp, H, Zeck, S, and Langhorst, R. Vapor-liquid equilibria for mixtures of low boiling substances. Pt. 2. Ternary systems. Germany: N. p., 1989. Web.
Henry's Law Parameters: