## Notes
Cells Highlighted in Yellow Indicate Data with an Uncertain Source
Cells Highlighted in Red are Believed to be Incorrect
Cells Highlighted in Red are Confirmed According to Stated Source
Cells Highlighted in Blue are Generated by this Study

## Fluid Properties
Compound ID | Formula | Tc | Pc | ω | κ1 | Chemgroup | I | α | M (g/mol)
0 | H2O | 647.3 | 22.09 | 0.3438 | -0.06635 | {16: 1} |  |  | 18.02
1 | CH4 | 190.6 | 4.6 | 0.008 | -0.00159 | {118:1} | 12.61 | 2.593 | 16.04
2 | C2H6 | 305.4 | 4.884 | 0.098 | 0.02669 | {1: 2} | 11.56 | 4.47 | 30.07
3 | C3H8 | 369.8 | 4.246 | 0.152 | 0.03136 | {1: 2, 2: 1} | 10.95 | 6.29 | 44.1
4 | i-C4H10 | 407.81 | 3.629 | 0.184 | 0.0885 | {1: 3, 3: 1} | 10.57 | 8.14 | 58.12
5 | C5H12 | 469.8 | 3.36 | 0.251 | 0.03946 | {1: 2, 2: 3} | 10.28 | 9.879 | 72.15
6 | C6H14 | 507.6 | 3.02 | 0.299 | 0.05104 | {1: 2, 2: 4} | 10.13 | 11.63 | 86.18
7 | CO2 | 304.2 | 7.376 | 0.225 | 0.04285 | {117: 1} | 13.773 | 2.911 | 44.01
8 | H2S | 373.1 | 9 | 0.1005 | 0 | {114:1} | 10.457 | 3.631 | 34.08
9 | N2 | 126.192 | 3.3958 | 0.0372 | 0.01996 | {115: 1} | 15.5808 | 1.7403 | 28.01
10 | O2 | 154.581 | 5.043 | 0.0222 | 0.01512 | {119: 1} | 12.07 | 1.562 | 32

## Guess Constants
Compound ID | Formula | A1 | B1 | A2 | B2
0 | H2O | 0 | 0 | 0 | 0
1 | CH4 | 129.6591 | 0.036409 | 7.8213e-09 | 0.12177
2 | C2H6 | 0.066534 | 0.05911 | 1.3604e-11 | 0.13902
3 | C3H8 | 0.15613 | 0.050934 | 1.2676e-21 | 0.22033
4 | i-C4H10 | 0.015444 | 0.057877 | 5.8186e-21 | 0.21316
5 | C5H12 | 1 | 0 | 1 | 0
6 | C6H14 | 1 | 0 | 1 | 0
7 | CO2 | 1.1605e-08 | 0.11842 | 0.00025556 | 0.08293
8 | H2S | 0.00038152 | 0.071661 | 1.7789e-06 | 0.091534
9 | N2 | 0.00025753 | 0.091388 | 0.00025753 | 0.091388
10 | O2 | 0.00018471 | 0.091534 | 0.00018471 | 0.091534

## Hydrate Cell Properties
Structure | Cage | R(Cell) [1] (Å) | R(Cell) [2] (Å) | R(Cell) [3] (Å) | Shell Coord. No. 1 | Shell Coord. No. 2 | Shell Coord. No. 3 | r (Å) | z | nu
I | 512 | 3.906 | 6.593 | 8.056 | 20 | 20 | 50 | 3.906 | 20 | 0.043478
I | 51262 | 4.326 | 7.078 | 8.285 | 24 | 24 | 50 | 4.326 | 24 | 0.13043
II | 512 | 3.902 | 6.667 | 8.079 | 20 | 20 | 50 | 3.902 | 20 | 0.11765
II | 51264 | 4.682 | 7.464 | 8.782 | 28 | 28 | 50 | 4.682 | 28 | 0.058824

## Vapor Pressure Constants
structure | Compound ID | Formula | A | B | C | D
I | 1 | CH4 | 4.6413 | -5366.102 | 2.7789 | -0.0083321
I | 2 | C2H6 | 4.7615 | -5419.3835 | 2.7789 | -0.009774
I | 3 | C3H8 | 5 | -5235.634 | 2.7789 | -0.0069713
I | 9 | N2 | 4.7157 | -5373.2695 | 2.7789 | -0.009506
I | 7 | CO2 | 4.5907 | -5345.2829 | 2.7789 | -0.0075222
I | 5 | C5H12 | 0 | 0 | 0 | 0
I | 8 | H2S | 4.2634 | -4916.2865 | 2.7789 | -0.0040516
I | 6 | C6H14 | 0 | 0 | 0 | 0
II | 1 | CH4 | 4.6089 | -5397.8455 | 2.7789 | -0.0077759
II | 2 | C2H6 | 4.7126 | -5464.4925 | 2.7789 | -0.0092994
II | 3 | C3H8 | 4.708 | -5449.8887 | 2.7789 | -0.009233
II | 9 | N2 | 4.6901 | -5354.3807 | 2.7789 | -0.0093455
II | 7 | CO2 | 4.8422 | -5621.0812 | 2.7789 | -0.0091986
II | 4 | i-C4H10 | 4.6818 | -5455.2664 | 2.7789 | -0.0089678
II | 10 | O2 | 4.6792 | -5355.8991 | 2.7789 | -0.0093267

## Binary Interaction Parameters
Compound 1 | CH4 | C2H6 | C3H8 | i-C4H10 | N2 | CO2 | C5H12 | C6H14 | O2 | H2S | H2O
CH4 | 0 | -0.003 | 0.016 | 0.026 | 0.03 | 0.0975 | 0.023 | 0.0422 | -1.1901 | 0.0789 | 0
C2H6 | -0.003 | 0 | 0.001 | -0.007 | 0.044 | 0.1271 | 0.0078 | -0.01 | 0 | 0.084 | 0
C3H8 | 0.016 | 0.001 | 0 | -0.007 | 0.078 | 0.1324 | 0.0267 | 0.0007 | 0 | 0.0864 | 0
i-C4H10 | 0.026 | -0.007 | -0.007 | 0 | 0.1 | 0.12125 | 0 | 0 | 0 | 0.0743 | 0
N2 | 0.03 | 0.044 | 0.078 | 0.1 | 0 | -0.0146 | 0.1 | 0.1496 | -0.0119 | 0 | 0
CO2 | 0.0975 | 0.1271 | 0.1324 | 0.12125 | -0.0146 | 0 | 0.1239 | 0.1236 | 0 | 0.0995 | 0
C5H12 | 0.023 | 0.0078 | 0.0267 | 0 | 0.1 | 0.1239 | 0 | 0.00030095 | -0.34589 | 0.0633 | 0
C6H14 | 0.0422 | -0.01 | 0.0007 | 0 | 0.1496 | 0.1236 | 0.00030095 | 0 | 0 | 0.0605 | 0
O2 | -1.1901 | 0 | 0 | 0 | -0.0119 | 0 | -0.34589 | 0 | 0 | 0 | 0
H2S | 0.0789 | 0.084 | 0.0864 | 0.0743 | 0 | 0.0995 | 0.0633 | 0.0605 | 0 | 0 | 0
H2O | 0 | 0 | 0 | 0 | 0 | 0 | 0 | 0 | 0 | 0 | 0

## Henrys Law Parameters
Compound ID | Formula | H1 | H2 | H3 | H4
1 | CH4 | -365.183 | 18106.7 | 49.7554 | -0.00029
2 | C2H6 | -533.392 | 26565 | 74.624 | -0.00457
3 | C3H8 | -628.866 | 31638.4 | 88.0808 | 0
4 | N2 | -327.85 | 16757.6 | 42.84 | 0.01677
5 | CO2 | -317.658 | 17371.2 | 43.0607 | -0.00219
6 | i-C4H10 | 190.982 | -4913 | -34.5102 | 0
7 | C5H12 | -660 | 34000 | 0 | 0
8 | C6H14 | -680 | 36000 | 0 | 0
9 | O2 | -286.942 | 15450.6 | 36.5593 | 0.018766
10 | H2S | -297.158 | 16347.7 | 40.2024 | 0.0025715

## Langmuir Parameters
Structure | Shell | Guest | Ac | Bc | Dc
I | 0 | 1 | -23.6453 | 2714.5643 | 0
I | 0 | 2 | -23.1806 | 13.7469 | 65052.4158
I | 0 | 3 | -100 | 0 | 0
I | 0 | 4 | -100 | 0 | 0
I | 0 | 5 | -100 | 0 | 0
I | 0 | 6 | -100 | 0 | 0
I | 0 | 7 | -24.9824 | 2743.7375 | 31948.6496
I | 0 | 8 | -26.3312 | 3822.5148 | -45381.8469
I | 0 | 9 | -23.0646 | 2475.8673 | 0
I | 0 | 10 | -100 | 0 | 0
I | 1 | 1 | -22.0651 | 2760.1604 | 0
I | 1 | 2 | -23.729 | 3843.2773 | 8882.4254
I | 1 | 3 | -100 | 0 | 0
I | 1 | 4 | -100 | 0 | 0
I | 1 | 5 | -100 | 0 | 0
I | 1 | 6 | -100 | 0 | 0
I | 1 | 7 | -22.4037 | 3171.7604 | 0
I | 1 | 8 | -26.9219 | 7358.8184 | -237581.8488
I | 1 | 9 | -21.8424 | 2337.1764 | 0
I | 1 | 10 | -100 | 0 | 0
II | 0 | 1 | -23.5746 | 2708.807 | 0
II | 0 | 2 | -24.8378 | 926.9897 | 43614.8526
II | 0 | 3 | -100 | 0 | 0
II | 0 | 4 | -100 | 0 | 0
II | 0 | 5 | -100 | 0 | 0
II | 0 | 6 | -100 | 0 | 0
II | 0 | 7 | -25.1752 | 3089.4741 | 48259.6778
II | 0 | 8 | -26.3312 | 3822.5148 | -45381.8469
II | 0 | 9 | -22.9726 | 2499.2232 | 0
II | 0 | 10 | -22.9726 | 2499.2232 | 0
II | 1 | 1 | -20.6991 | 2147.6899 | -12013.6211
II | 1 | 2 | -22.2291 | 3534.8896 | -3371.3001
II | 1 | 3 | -23.1307 | 4176.1979 | 45939.4593
II | 1 | 4 | -41.5893 | 12568.4057 | -984700.0676
II | 1 | 5 | -100 | 0 | 0
II | 1 | 6 | -100 | 0 | 0
II | 1 | 7 | -21.0917 | 2405.3662 | 28783
II | 1 | 8 | -26.9219 | 7358.8184 | -237581.8488
II | 1 | 9 | -20.616 | 2033.6043 | 0
II | 1 | 10 | -20.616 | 2033.6043 | 0

## Salts Data
Species | MW (g/mol) | Cation Charge | Anion Charge | Cation Stoich. | Anion Stoich. | Kf
NaCl | 58.44 | 1 | 1 | 1 | 1 | -3.72
KCl | 74.55 | 1 | 1 | 1 | 1 | -3.34
CaCl2 | 110.98 | 2 | 1 | 1 | 2 | -4.74
MgCl2 | 95.211 | 2 | 1 | 1 | 2 | -4.64
CaBr2 | 199.89 | 2 | 1 | 1 | 2 | -4.92
NaBr | 102.894 | 1 | 1 | 1 | 1 | -3.85
KBr | 119.002 | 1 | 1 | 1 | 1 | -3.56
NH4Cl | 53.491 | 1 | 1 | 1 | 1 | -3.3
KHCOO | 84.115 | 1 | 1 | 1 | 1 | -3.9
NaHCOO | 68.01 | 1 | 1 | 1 | 1 | -3.9

## Inhibitor Data
Species | MW (g/mol) | B1 | B2 | Kf | Max Conc.
Methanol | 32.04 | -1.0793 | -0.69338 | -1.86 | 60
Ethanol | 46.07 | -1.0289 | -0.14573 | -1.99 | 30
Glycol | 92.09 | -0.9743 | -2.0309 | -3.11 | 50
Monoethylene Glycol | 62.07 | -0.99971 | -2.2151 | -3.11 | 70
Diethylene Glycol | 106.12 | -0.89092 | -5.1304 | -2.26 | 50
Triethylene Glycol | 150.17 | -1.2632 | -5.9444 | -2.26 | 50

## Credits
Fluid Properties:
Tc, Pc, ω: | CES-2003 Model
κ1: | PRSV: An Improved Peng- Robinson Equation of State for Pure Compounds and Mixtures R. STRYJEK* and J. H. VERA
Chemgroups: | thermo.unifac.PSRKSG
I, α: | CES-2003 Model
Hydrate Cell Properties:
All Data: | A Fugacity Model for Gas Hydrate Phase Equilibria Jeffery B. Klauda and Stanley I. Sandler
Vapor Pressure Constants:
All Data: | CES-2003 Model
Binary Interaction Parameters:
All Unspecified Data: | Knapp, H, Zeck, S, and Langhorst, R. Vapor-liquid equilibria for mixtures of low boiling substances. Pt. 2. Ternary systems. Germany: N. p., 1989. Web.
H2S, CO2: | Pellegrini, Laura A., et al. “Prediction of Vapor–Liquid Equilibrium for Reservoir Mixtures with Cubic Equations of State: Binary Interaction Parameters for Acidic Gases.” Fluid Phase Equilibria, vol. 326, 2012, pp. 45–49, https://doi.org/10.1016/j.fluid.2012.03.030.
C5, C6, O2: | Aspen Plus
Henry's Law Parameters:
All Data: | Low-Pressure Solubility of Gases in Liquid Water EMMERICH WILHELM, RUBIN BATTING, and ROBERT J. WILCOCK
A_int:
All Data: | CES-2003 Model
Langmuir Parameters:
All Data: | CES-2003 Model
Salts Data:
Kf: | Microsoft Copilot
Inhibitor Data:
Kf: | Microsoft Copilot