## Notes
Cells Highlighted in Yellow Indicate Data with an Uncertain Source
Cells Highlighted in Red are Believed to be Incorrect
Cells Highlighted in Red are Confirmed According to Stated Source

## Fluid Properties
Compound ID | Formula | Tc | Pc | ω | κ1 | Unused | Chemgroup | I | α
0 | H2O | 647.3 | 22.09 | 0.3438 | -0.06635 |  | {16: 1}
1 | CH4 | 190.6 | 4.6 | 0.008 | -0.00159 |  | {118:1} | 12.61 | 2.593
2 | C2H6 | 305.4 | 4.884 | 0.098 | 0.02669 |  | {1: 2} | 11.56 | 4.47
3 | C3H8 | 369.8 | 4.246 | 0.152 | 0.03136 |  | {1: 2, 2: 1} | 10.95 | 6.29
4 | N2 | 28.013 | 126.2 | 3.394 | 0.01996 |  | {115: 1} | 15.5808 | 1.7403
5 | CO2 | 304.2 | 7.376 | 0.225 | 0.04285 |  | {117: 1} | 13.773 | 2.911
6 | H2 | 33.2 | 1.297 | -0.22 | 0 |  | {113: 1} | 10.4219 | 0.8023

## Hydrate Cell Properties
Structure | Cage | R(Cell) [1] (Å) | R(Cell) [2] (Å) | R(Cell) [3] (Å) | Shell Coord. No. 1 | Shell Coord. No. 2 | Shell Coord. No. 3 | r (Å) | z | nu
I | 512 | 3.906 | 6.593 | 8.056 | 20 | 20 | 50 | 3.906 | 20 | 0.043478
I | 51262 | 4.326 | 7.078 | 8.285 | 24 | 24 | 50 | 4.326 | 24 | 0.13043
II | 512 | 3.902 | 6.667 | 8.079 | 20 | 20 | 50 | 3.902 | 20 | 0.11765
II | 51264 | 4.682 | 7.464 | 8.782 | 28 | 28 | 50 | 4.682 | 28 | 0.058824

## Vapor Pressure Constants
structure | Compound ID | Formula | A | B | C | D | Beta_gas
I | 1 | CH4 | 4.6413 | -5366.102 | 2.7789 | -0.0083321 | 0.00091196
I | 2 | C2H6 | 4.7615 | -5419.3835 | 2.7789 | -0.009774 | 0.0008165
I | 3 | C3H8 | 5 | -5235.634 | 2.7789 | -0.0069713
I | 4 | N2 | 4.7157 | -5373.2695 | 2.7789 | -0.009506
I | 5 | CO2 | 4.5907 | -5345.2829 | 2.7789 | -0.0075222 | 0.0009186
I | 6 | H2 | 4.0645 | -5869.3912 | 2.7789 | -0.0084242
II | 1 | CH4 | 4.6089 | -5397.8455 | 2.7789 | -0.0077759
II | 2 | C2H6 | 4.7126 | -5464.4925 | 2.7789 | -0.0092994
II | 3 | C3H8 | 4.708 | -5449.8887 | 2.7789 | -0.009233 | 0.0010582
II | 4 | N2 | 4.6901 | -5354.3807 | 2.7789 | -0.0093455
II | 5 | CO2 | 4.8422 | -5621.0812 | 2.7789 | -0.0091986
II | 6 | H2 | 4.6974 | -5458.1544 | 2.7789 | -0.009235

## Binary Interaction Parameters
Compound 1 | CH4 | C2H6 | c-C3H6 | C3H8 | i-C4H10 | N2 | CO2 | H2S | H2O | H2
CH4 | 0 | -0.003 | 0.033 | 0.016 | 0.026 | 0.03 | 0.09 | 0.08 | 0 | 0
C2H6 | -0.003 | 0 | 0.089 | 0.001 | -0.007 | 0.044 | 0.13 | 0.086 | 0 | 0
c-C3H6 | 0.033 | 0.089 | 0 | 0.007 | -0.014 | 0.09 | 0.093 | 0.08 | 0 | 0
C3H8 | 0.016 | 0.001 | 0.007 | 0 | -0.007 | 0.078 | 0.12 | 0.08 | 0 | 0
i-C4H10 | 0.026 | -0.007 | -0.014 | -0.007 | 0 | 0.1 | 0.13 | 0.047 | 0 | 0
N2 | 0.03 | 0.044 | 0.09 | 0.078 | 0.1 | 0 | -0.02 | 0.17 | 0 | 0
CO2 | 0.09 | 0.13 | 0.093 | 0.12 | 0.13 | -0.02 | 0 | 0.097 | 0 | 0
H2S | 0.08 | 0.086 | 0.08 | 0.08 | 0.047 | 0.17 | 0.097 | 0 | 0 | 0
H2O | 0 | 0 | 0 | 0 | 0 | 0 | 0 | 0 | 0 | 0
H2 | 0 | 0 | 0 | 0 | 0 | 0 | 0 | 0 | 0 | 0

## Henrys Law Parameters
Compound ID | Formula | H1 | H2 | H3 | H4
1 | CH4 | -365.183 | 18106.7 | 49.7554 | -0.00029
2 | C2H6 | -533.392 | 26565 | 74.624 | -0.00457
3 | C3H8 | -628.866 | 31638.4 | 88.0808 | 0
4 | N2 | -327.85 | 16757.6 | 42.84 | 0.01677
5 | CO2 | -317.658 | 17371.2 | 43.0607 | -0.00219
6 | H2 | -172.5809 | 8303.1099 | 20.8506 | 0.012566

## A_int
Structure | Center Cage | Parameter | Like/Dislike | A
I | 0 | 0 | 0 | 12.2537
I | 0 | 0 | 1 | 13.4153
I | 0 | 1 | 0 | 10.3552
I | 0 | 1 | 1 | 12.3899
I | 0 | 2 | 0 | 9.5644
I | 0 | 2 | 1 | 12.1266
I | 0 | 3 | 0 | 0.86602
I | 0 | 3 | 1 | 0.55901
I | 1 | 0 | 0 | 4.4718
I | 1 | 0 | 1 | 5.1405
I | 1 | 1 | 0 | 4.13
I | 1 | 1 | 1 | 3.7492
I | 1 | 2 | 0 | 4.0248
I | 1 | 2 | 1 | 3.0958
I | 1 | 3 | 0 | 0.55901
I | 1 | 3 | 1 | 0.5
II | 0 | 0 | 0 | 6.9277
II | 0 | 0 | 1 | 6.9114
II | 0 | 1 | 0 | 6.2339
II | 0 | 1 | 1 | 6.2827
II | 0 | 2 | 0 | 6.0672
II | 0 | 2 | 1 | 6.1021
II | 0 | 3 | 0 | 0.35355
II | 0 | 3 | 1 | 0.41457
II | 1 | 0 | 0 | 13.8229
II | 1 | 0 | 1 | 5.1168
II | 1 | 1 | 0 | 12.5654
II | 1 | 1 | 1 | 4.3318
II | 1 | 2 | 0 | 12.2043
II | 1 | 2 | 1 | 4.111
II | 1 | 3 | 0 | 0.41457
II | 1 | 3 | 1 | 0.43301

## Langmuir Parameters
Structure | Shell | Guest | Ac | Bc | Dc
I | 0 | 1 | -23.6453 | 2714.5643 | 0
I | 0 | 2 | -23.1806 | 13.7469 | 65052.4158
I | 0 | 3 | -100 | 0 | 0
I | 0 | 4 | -23.0646 | 2475.8673 | 0
I | 0 | 5 | -24.9824 | 2743.7375 | 31948.6496
I | 0 | 6 | -21.6228 | 1020.2356 | -6733.3429
I | 1 | 1 | -22.0651 | 2760.1604 | 0
I | 1 | 2 | -23.729 | 3843.2773 | 8882.4254
I | 1 | 3 | -100 | 0 | 0
I | 1 | 4 | -21.8424 | 2337.1764 | 0
I | 1 | 5 | -22.4037 | 3171.7604 | 0
I | 1 | 6 | -20.2942 | 966.9431 | -11765.0392
II | 0 | 1 | -23.5746 | 2708.807 | 0
II | 0 | 2 | -24.8378 | 926.9897 | 43614.8526
II | 0 | 3 | -100 | 0 | 0
II | 0 | 4 | -22.9726 | 2499.2232 | 0
II | 0 | 5 | -25.1752 | 3089.4741 | 48259.6778
II | 0 | 6 | -21.6122 | 1018.4156 | -7082.499
II | 1 | 1 | -20.6991 | 2147.6899 | -12013.6211
II | 1 | 2 | -22.2291 | 3534.8896 | -3371.3001
II | 1 | 3 | -23.1307 | 4176.1979 | 45939.4593
II | 1 | 4 | -20.616 | 2033.6043 | 0
II | 1 | 5 | -21.0917 | 2405.3662 | 28783
II | 1 | 6 | -19.6865 | 870.0524 | -14208.0553

## Salts Data
Species | MW (g/mol) | Cation Charge | Anion Charge | Cation Stoich. | Anion Stoich.
NaCl | 58.44 | 1 | 1 | 1 | 1
KCl | 74.55 | 1 | 1 | 1 | 1
CaCl2 | 110.98 | 2 | 1 | 1 | 2
MgCl2 | 95.211 | 2 | 1 | 1 | 2
CaBr2 | 199.89 | 2 | 1 | 1 | 2
NaBr | 102.894 | 1 | 1 | 1 | 1
KBr | 119.002 | 1 | 1 | 1 | 1
NH4Cl | 53.491 | 1 | 1 | 1 | 1
KHCOO | 84.115 | 1 | 1 | 1 | 1
NaHCOO | 68.01 | 1 | 1 | 1 | 1

## Inhibitor Data
Species | MW (g/mol) | B1 | B2
Methanol | 32.04 | -1.0793 | -0.69338
Ethanol | 46.07 | -1.0289 | -0.14573
Glycol | 92.09 | -0.9743 | -2.0309
Monoethylene Glycol | 62.07 | -0.99971 | -2.2151
Diethylene Glycol | 106.12 | -0.89092 | -5.1304
Tryethylene Glycol | 150.17 | -1.2632 | -5.9444

## Credits
Fluid Properties:
Tc, Pc, ω: | CES-2003 Model
κ1: | PRSV: An Improved Peng- Robinson Equation of State for Pure Compounds and Mixtures R. STRYJEK* and J. H. VERA
Chemgroups: | thermo.unifac.PSRKSG
I, α: | CES-2003 Model
Hydrate Cell Properties:
All Data: | A Fugacity Model for Gas Hydrate Phase Equilibria Jeffery B. Klauda and Stanley I. Sandler
Vapor Pressure Constants:
All Data: | CES-2003 Model
Henry's Law Parameters:
All Data: | CES-2003 Model
A_int:
All Data: | CES-2003 Model
Langmuir Parameters:
All Data: | CES-2003 Model